## 20211018
BAUD RATE: 115200 DATA BIT: 8 STOP BIT: 1 PARITY:NONE
PC TO DEVICE |  |  |  |  | DEVICE TO PC
FORMAT: STX_1,STX_2,LEN,CMD,ADDRESS,PAR1,PAR2,PAR3,CHECK1,CHECK2,ETX |  |  |  |  | FORMAT: STX_1,STX_2,LEN,CMD,ADDRESS,PAR1,PAR2,PAR3,CHECK1,CHECK2,ETX
0 | STX_1 | FIRST BYTE START CHARACTER | 0XFF | 1个字节 | 0 | STX_1 | FIRST BYTE START CHARACTER | 0XFF | 1个字节
1 | STX_2 | SECOND BYTE START CHARACTER | 0X7E | 1个字节 | 1 | STX_2 | SECOND BYTE START CHARACTER | 0X7E | 1个字节
2 | LEN | NUMBER BYTE AFTER LEN (CHECKSUM EXCLUDED) |  | 1个字节 | 2 | LEN_LO | NUMBER BYTE AFTER LEN (CHECKSUM EXCLUDED) | LEN_HI << 8 + LEN_LO | 1个字节
3 | CMD | COMMAND CODE | Every command has a unique command code, which determines the operation | 1个字节 | 3 | LEN_HI |  |  | 1个字节
[5 empty] | 4 | DATA | LED 1 实时功率 | 0~65535 | 800个字节
4 | ADDRESS | DEVICE ADDRESS | 0x01 – 固定亮度LED 1 |  |  |  | LED 2 实时功率 | 0~65535
|  |  | 0x02 – 固定亮度LED 2 |  |  |  | … | 0~65535
|  |  | 0x03 – 固定亮度LED 3 |  |  |  | … | 0~65535
|  |  | 0x04 – 固定亮度LED 4 |  |  |  | LED 119 实时功率 | 0~65535
|  |  | … |  |  |  | LED 120 实时功率 | 0~65535
|  |  | … |  |  |  | 可变亮度LED1 实时功率 | 0~65535
|  |  | … |  |  |  | 可变亮度LED2 实时功率 | 0~65535
|  |  | … |  |  |  | … | 0~65535
|  |  | … |  |  |  | … | 0~65535
|  |  | … |  |  |  | 可变亮度LED11 实时功率 | 0~65535
|  |  | … |  |  |  | 可变亮度LED12 实时功率 | 0~65535
|  |  | … |  |  |  | LED 1 模组电压 | 0~65535
|  |  | … |  |  |  | LED 2 模组电压 | 0~65535
|  |  | … |  |  |  | … | 0~65535
|  |  | 0x76 – 固定亮度LED 118 |  |  |  | … | 0~65535
|  |  | 0x77 – 固定亮度LED 119 |  |  |  | LED 119 模组电压 | 0~65535
|  |  | 0x78 – 固定亮度LED 120 |  |  |  | LED 120 模组电压 | 0~65535
|  |  | 0x81 – 可变亮度LED 1 |  |  |  | 可变亮度LED1 模组电压 | 0~65535
|  |  | 0x82 – 可变亮度LED 2 |  |  |  | 可变亮度LED2 模组电压 | 0~65535
|  |  | 0x83 – 可变亮度LED 3 |  |  |  | … | 0~65535
|  |  | 0x84 – 可变亮度LED 4 |  |  |  | … | 0~65535
|  |  | 0x85 – 可变亮度LED 5 |  |  |  | 可变亮度LED11 模组电压 | 0~65535
|  |  | 0x86 – 可变亮度LED 6 |  |  |  | 可变亮度LED12 模组电压 | 0~65535
|  |  | 0x87 – 可变亮度LED 7 |  |  |  | 0x0101 – LED 1 模组电流 | 0~65535
|  |  | 0x88 – 可变亮度LED 8 |  |  |  | 0x0102 – LED 2 模组电流 | 0~65535
|  |  | 0x89 – 可变亮度LED 9 |  |  |  | … | 0~65535
|  |  | 0x8A – 可变亮度LED10 |  |  |  | … | 0~65535
|  |  | 0x8B – 可变亮度LED11 |  |  |  | 0x0177 – LED 119 模组电流 | 0~65535
|  |  | 0x8C – 可变亮度LED12 |  |  |  | 0x0178 – LED 120 模组电流 | 0~65535
|  |  | 0xAE - ALL |  |  |  | 可变亮度LED1 模组电流 | 0~65535
5 | PAR1 | PARAMETER1 | PAR1 | 1个字节 |  |  | 可变亮度LED2 模组电流 | 0~65535
6 | PAR2 | PARAMETER2 | PAR2 | 1个字节 |  |  | … | 0~65535
7 | PAR3 | PARAMETER3 | PAR3 | 1个字节 |  |  | … | 0~65535
8 | CHECK1 | CHECKSUM | Low byte check | 1个字节 |  |  | 可变亮度LED11 模组电流 | 0~65535
9 | CHECK2 | CHECKSUM | High byte check | 1个字节 |  |  | 可变亮度LED12 模组电流 | 0~65535
10 | ETX | STOP CHARACTER | End byte = 0XEF | 1个字节 |  |  | 0x0181 – 温度传感器1 温度 | 0~65535
The checksum is calculated using the following formula. CHECKSUM(2 byte) = 0xFFFF – (CMD+ADDRESS+PAR1+PAR2+PAR3+1) EXAMPLE(ENABLE POWER SUPPLY): 0xFF 0x7E 0x05 0x10 0x01 0x01 0x00 0x00 0xBB 0xFF 0xEF | [6 empty] | 0x0182 – 温度传感器2 温度 | 0~65535
[7 empty] | 0x0183 – 温度传感器3 温度 | 0~65535
[7 empty] | 0x0184 – 温度传感器4 温度 | 0~65535
[5 empty] | 5 | CHECK1 | CHECKSUM | Low byte check | 1个字节
控制指令 |  |  |  |  | 6 | CHECK2 | CHECKSUM | High byte check | 1个字节
CMD |  |  | PARAM |  | 7 | ETX | STOP CHARACTER | End byte = 0XEF | 1个字节
0x30 |  | 控制固定亮度LED模组 | ADDRESS = 0x01..0x78 PAR1 = 0x00 =OFF 0x01=ON PAR2 =0x00 PAR3=0x00 |  | The checksum is calculated using the following formula. CHECKSUM(2 byte) = 0xFFFF – (DATA+1)
0x31 |  | 控制可变亮度LED模组 | ADDRESS = 0x81..0x8C VALUE [0..255] 亮度 PAR1 = VALUE PAR2 = 0x00 PAR3=0x00